## PCB_ONBOARDING
Line # | Name | Description | Designator | Revision ID | Revision State | Revision Status | Quantity | Manufacturer 1 | Manufacturer Part Number 1 | Manufacturer Lifecycle 1 | Supplier 1 | Supplier Part Number 1 | Supplier Unit Price 1 | Supplier Subtotal 1
| GRM188C81C106MA73J | Chip Multilayer Ceramic Capacitors for General Purpose, 0603, 10uF, X6S, 22%, 20%, 16V | C1, C3, C4 | CMP-06035-041220-1 | New From Design | Up to date | 3 | Murata | GRM188C81C106MA73J | Volume Production | Mouser | 81-GRM188C81C106MA3J | 0.12648 | 5.69
| UUD1H101MNL1GS | Aluminum Electrolytic Capacitor, UD Series, Low Impedance, 100 uF, 50 V, + / - 20%, -55 to 105 degC, Chip Type, 8 x 10 mm D x L, Pb-Free, Reel | C2 | CMP-0687-00073-1 | Released | Up to date | 1 | Nichicon | UUD1H101MNL1GS | Volume Production | Mouser | 647-UUD1H101MNL | 0.46604 | 6.99
| C0603S103K4RACTU |  | C5, C6 | CMP-2006-03842-1 | Released | Up to date | 2 | KEMET | C0603S103K4RACTU | Volume Production | Mouser | 80-C0603S103K4R | 0.1526 | 4.58
| LTST-C170YKT | LED YELLOW CLEAR SMD | D6, D7, D8 | CMP-1674-00003-7 | Released | Up to date | 3 | Lite-On | LTST-C170YKT | Volume Production | Mouser | 859-LTST-C170YKT | 0.16085 | 7.24
| LTST-C170GKT | LED Uni-Color Green, 100 mW, 120 mA, -55 to 85 degC, 2-Pin SMD, RoHS, Tape and Reel | DS1, DS2, DS3, DS4, DS5 | CMP-1674-00002-5 | Released | Out of date | 5 | Lite-On | LTST-C170GKT | Volume Production | Mouser | 859-LTST-C170GKT | 0.06324 | 6.32
| LTST-C170KRKT | LED Red, 75 mW, 54 mcd, -55 to 85 degC, 2-Pin SMD, RoHS, Tape and Reel | DS9, DS10, DS11 | CMP-2000-07593-1 | Released | Up to date | 3 | Lite-On | LTST-C170KRKT | Volume Production | Mouser | 859-LTST-C170KRKT | 0.13198 | 5.94
| RMCF0603FG82R0 | 82Ω ±1% 0.1W 0603 Thick Film Chip Resistor AEC-Q200 compliant | R1 | CMP-26527-007395-1 | New From Design | Up to date | 1 | Stackpole Electronics | RMCF0603FG82R0 | Volume Production | Avnet | RMCF0603FG82R0 | 0.00261 | 26.12
| RP73PF1J1K0BTDF | RES SMD 1K OHM 0.1% 1/6W 0603 | R2 | CMP-03211-004517-1 | New From Design | Up to date | 1 | TE Connectivity | RP73PF1J1K0BTDF | Volume Production | Mouser | 279-RP73PF1J1K0BTDF | 0.28182 | 4.23
| MCT0603MD1002DP500 | RES SMD 100 OHM 1% 1/8W 0603 | R3 | CMP-02407-010942-1 | New From Design | Up to date | 1 | Vishay | MCT0603MD1002DP500 | Volume Production | Mouser | 594-MCT0603MD1002DP5 | 0.09761 | 1.46
| RT0603FRE07162RL | RES SMD 162 OHM 1% 1/10W 0603 | R5 | CMP-03412-027968-1 | New From Design | Up to date | 1 | Yageo Group | RT0603FRE07162RL | Volume Production | Mouser | 603-RT0603FRE07162RL | 0.0165 | 0.24746
| ERJ-S030R00V | ERJ-S030R00V Zero Ohm Resistor, Jumper, 0603 [1608 Metric], Thick Film, 100 mW, 1 A, Surface Mount | R6, R7 | CMP-00287-39831190-1 | New From Design | Up to date | 2 | Panasonic | ERJ-S030R00V | Volume Production | Mouser | 667-ERJ-S030R00V | 0.06049 | 1.81
| TLC555CDR | IC OSC SGL TIMER 2.1MHZ 8-SOIC | U1 | CMP-04857-000001-1 | New From Design | Up to date | 1 | Texas Instruments | TLC555CDR | Volume Production | Mouser | 595-TLC555CDR | 0.76024 | 11.4
| CD4017BNSR | CMOS Decade Counter with 10 Decoded Outputs, NS0016A, LARGE T&R | U2 | CMP-1623-00606-2 | Released | Up to date | 1 | Texas Instruments | CD4017BNSR | Volume Production | Mouser | 595-CD4017BNSR | 0.97883 | 14.68
| 3362P-1-104LF | Square Trimpot(R) Trimming Potentiometer, 100 KOhm, 300 V, -55 to 125 degC, 3-Pin THD, RoHS, Tube | VR1 | CMP-1747-00003-1 | Released | Up to date | 1 | Bourns | 3362P-1-104LF | Volume Production | Mouser | 652-3362P-1-104LF | 0.92246 | 13.84