## VCB20
Comment | Description | Designator | Footprint | LibRef | Quantity
WT12 |  | BT1 | WT12 | WT12 | 1
CAP 10nF 100V 0603(1608) | CAP 10nF 100V ±20% 0603 (1608 Metric) Thickness 1mm SMD | C1, C5, C6, C7, C8, C9, C23, C25 | CAPC0603(1608)100_M | CMP-1035-02326-1 | 8
CAP 2.2uF | CAP 2.2uF 10V ±10% 0603 (1608 Metric) Thickness 0.55mm SMD | C2 | CAPC0603(1608)55_N | CMP-1035-02757-1 | 1
CAP 100nF 25V 0603(1608) | CAP 100nF 25V ±20% 0603 (1608 Metric) Thickness 1mm SMD | C3 | CAPC0603(1608)100_N | CMP-1035-02589-1 | 1
CAP 24pF | CAP 24pF 16V ±2% 0603 (1608 Metric) Thickness 1mm SMD | C4, C10 | CAPC0603(1608)100_N | CMP-1035-00843-1 | 2
Cap | Capacitor | C11, C15, C20, C21, C26, C27, C28, C29, C30, C31, C32, C33, C34, C35, C36, C37, C38 | 1608[0603] | Cap | 17
UUD1H101MNL1GS | Aluminum Electrolytic Capacitor, UD Series, Low Impedance, 100 uF, 50 V, + / - 20%, -55 to 105 degC, Chip Type, 8 x 10 mm D x L, Pb-Free, Reel | C12, C16 | NIC-CAPA2-8X10_V | CMP-0687-00073-1 | 2
Cap | Capacitor | C13, C14, C17, C18 | C1210_M | Cap | 4
0.1uF | Chip Capacitor, 100 nF, +/- 10%, 50 V, -55 to 125 degC, 0603 (1608 Metric), RoHS, Tape and Reel | C19, C24 | CAPC1608X90X30NL10T20 | CMP-2000-06092-1 | 2
CAP 2.2uF 10V 0603(1608) | CAP 2.2uF 10V ±10% 0603 (1608 Metric) Thickness 0.55mm SMD | C22 | CAPC0603(1608)55_N | CMP-1035-02757-1 | 1
5-1418363-3 | Levyseal 90 degree 39 pin header | CN1 | 5-1418363-3 | 5-1418363-3 | 1
CLX6F-FKC-CNP1ST1E1BB7D3D3 | Red, Green, Blue (RGB) 622nm Red, 530nm Green, 470nm Blue LED Indication - Discrete 2.1V Red, 2.7V Green, 3V Blue 6-SMD, J-Lead | D1 | CLX6C-FKB | LED - CLX6F-FKC-CNP1ST1E1BB7D3D3 | 1
Zener Diode, 5.1V, 5W SMBJ5338B |  | D2 | DO-214AA (SMB) | Zener Diode, 5.1V, 5W SMBJ5338B | 1
MMSZ5226B-E3-08 | Small Signal Zener Diode, 3.3 V +/- 5%, -55 to 155 degC, 2-Pin SOD-123, RoHS, Tape and Reel | D3, D8, D13, D15, D16, D20 | VISH-SOD-123-2_V | CMP-0931-00026-1 | 6
NUP2105LT1 | Dual Line CAN Bus Protector, 3-Pin SOT-23, Tape and Reel | D4, D21 | ONSC-SOT-23-3-318-08_V | CMP-1063-00165-1 | 2
SZNUP1301ML3T1G | Low Capacitance Diode Array for ESD Protection in a Single Data Line, 3-Pin SOT-23, Pb-Free, Tape and Reel | D5, D6, D9, D10, D11, D18, D23 | ONSC-SOT-23-3-318-08_V | CMP-1063-00171-1 | 7
SS14-E3/5AT | Schottky Barrier Rectifier, 40 V Maximum DC Blocking Voltage, -65 to 125 degC, 2-Pin SMA Case, RoHS | D7, D12, D14, D17, D19, D22, D24 | VISH-DO-214AC-2_V | CMP-0549-00004-1 | 7
LTST-C170GKT | LED Uni-Color Green, 100 mW, 120 mA, -55 to 85 degC, 2-Pin SMD, RoHS, Tape and Reel | DS1, DS2 | LTST-C170GKT_V | CMP-1674-00002-5 | 2
PTC 80 mA | 0ZCM0008FF2G | F1, F2, F3, F5, F6, F7 | 0603 fuse | PTC fuse 80mA 0ZCM0008FF2G | 6
1812L075/24DR | Poly-Fuse(R) Resettable PTC, 24 V, 100 A, -40 to 85 degC, 2-Pin SMD, RoHS, Tape and Reel | F8, F11 | LFUS-1812L07524DR_V | CMP-2000-05510-1 | 2
1812L050/30PR | PTC Resettable Fuse, 0.8 W, 30 V, -40 to 85 degC, 2-Pin SMD, RoHS, Tape and Reel | F9, F10 | LFUS-1812L05030PR_V | CMP-2000-05508-1 | 2
NUD4001 |  | IReg1, IReg2, IReg3, IReg4 | SO8_M | LED Currnet Driver, 500mA, 30V max | 4
MH1608-601Y | Chip Bead, 600 Ohm, 1 A, -55 to 125 degC, 2-Pin SMD (0603), RoHS, Tape and Reel | L1 | BOUR-MH1608_V | CMP-2000-06698-1 | 1
Header 2 | Header, 2-Pin | P1, P2 | HDR1X2 | Header 2 | 2
Header 4 | Header, 4-Pin | P3 | HDR1X4 | Header 4 | 1
FDN340P | Single P-Channel, Logic Level, PowerTrench(R) MOSFET, 2 A, 20 V, -55 to 150 degC, 3-Pin SOT-23, RoHS, Tape and Reel | Q1 | FAIR-SSOT3L-3_V | CMP-2100-03638-1 | 1
MMBT2222ALT1 | General Purpose Transistor, NPN Silicon, 3-Pin SOT-23, Tape and Reel | Q2, Q3, Q4, Q5 | ONSC-SOT-23-3-318-08_V | CMP-1048-00593-1 | 4
IRF7413PBFCT | HEXFET (R) Power MOSFET, 30 V, -55 to 150 degC, 8-Pin SO, RoHS, Tube | Q6 | INTR-SO-8_V | CMP-2000-06466-1 | 1
NTA7002NT1G | Small Signal MOSFET, 30 V, 154 mA, Single, N-Channel, Gate ESD Protection, 3-Pin SC75, Pb-Free, Tape and Reel | Q7 | ONSC-SC-75-3-463-01_V | CMP-1058-00646-1 | 1
82R | 82R 0.1W 5% 0603 (1608 Metric) SMD | R1 | RESC0603(1608)_N | CMP-1012-00048-1 | 1
60R | 60R4 0.1W 1% 0603 (1608 Metric) SMD | R2 | RESC0603(1608)_N | CMP-1012-00372-1 | 1
33R | 33R 0.1W 5% 0603 (1608 Metric) SMD | R3 | RESC0603(1608)_N | CMP-1012-00038-1 | 1
10K | 10K 0.1W 5% 0603 (1608 Metric) SMD | R4 | RESC0603(1608)_N | CMP-1012-00098-1 | 1
Res1 | Resistor | R5, R6, R7, R12, R13, R14, R15, R16, R17, R18, R19, R22, R23, R24, R25, R26, R27, R31, R32, R33, R34, R35, R36, R37, R38, R40, R41, R42, R43, R44, R45, R46, R47, R48, R49, R50, R51, R52, R53, R54, R55, R56, R57, R58, R61, R62 | 1608[0603] | Res1 | 46
100R | 100R 0.25W 5% 1206 (3216 Metric) SMD | R8 | RESC1206(3216)_M | CMP-1014-00050-1 | 1
22R | 22R 0.1W 5% 0603 (1608 Metric) SMD | R9, R10, R28, R29 | RESC0603(1608)_N | CMP-1012-00034-1 | 4
120R | 120R 0.1W 5% 0603 (1608 Metric) SMD | R11, R30 | RESC0603(1608)_N | CMP-1012-00052-1 | 2
100K 5% 0603(1608) | 100K 0.1W 5% 0603 (1608 Metric) SMD | R20 | RESC0603(1608)_N | CMP-1012-00122-1 | 1
51K 5% 0603(1608) | 51K 0.1W 5% 0603 (1608 Metric) SMD | R21, R60 | RESC0603(1608)_N | CMP-1012-00115-1 | 2
100R 1% 0603(1608) | 100R 0.1W 1% 0603 (1608 Metric) SMD | R39 | RESC0603(1608)_N | CMP-1012-00397-1 | 1
10K 1% 0603(1608) | 10K 0.1W 1% 0603 (1608 Metric) SMD | R59 | RESC0603(1608)_N | CMP-1012-00623-1 | 1
LT6654AHS6-3.3 |  | Ref1 | TSOT-23 S6 | LT6654AHS6-3.3 | 1
OKI-78SR-5 |  | REG1 | Reg - TH, 3 pin, 100 mil Pitch, HTL | OKI-78SR-5 | 1
OKI-78SR-3.3 | 3.3V DCDC | REG2 | Reg - TH, 3 pin, 100 mil Pitch, VTL | OKI-78SR-5 | 1
STM32F446VET7 | ARM Cortex-M4 32-bit MCU+FPU, 512 KB Flash, 128 KB Internal RAM, 81 I/Os, 100-Pin LQFP, -40 to 105 degC, Tray | U1 | STM-LQFP100_L | CMP-0243-00221-1 | 1
SN65HVD232DR | 3.3 V Can Transceiver, 17 mA, -40 to 85 degC, 8-pin SOIC (D), Green (RoHS & no Sb/Br) | U2, U3 | D0008A_M | CMP-0315-00075-2 | 2
PE014005 |  | U4 | PE014005 | PE014005 | 1
7A-8.000MAAJ-T |  | X1 | 2-SMD, No Lead | 8MHz crystal, 7A-8.000MAAJ-T | 1