## Altium_Tutorial_DashPCB
Line # | Name | Description | Designator | Revision ID | Revision State | Revision Status | Quantity | Manufacturer 1 | Manufacturer Part Number 1 | Manufacturer Lifecycle 1 | Supplier 1 | Supplier Part Number 1 | Supplier Unit Price 1 | Supplier Subtotal 1
| GRM188C81C106MA73J | Chip Multilayer Ceramic Capacitors for General Purpose, 0603, 10uF, X6S, 22%, 20%, 16V | C1, C3, C4 | CMP-06035-041220-1 | New From Design | Up to date | 3 | Murata | GRM188C81C106MA73J | Volume Production | Mouser | 81-GRM188C81C106MA3J | 0.22 | 0.66
| UUD1H101MNL1GS | Aluminum Electrolytic Capacitor, UD Series, Low Impedance, 100 uF, 50 V, + / - 20%, -55 to 105 degC, Chip Type, 8 x 10 mm D x L, Pb-Free, Reel | C2 | CMP-0687-00073-1 | Released | Up to date | 1 | Nichicon | UUD1H101MNL1GS | Volume Production | Mouser | 647-UUD1H101MNL | 0.72 | 0.72
| LTST-C170GKT | LED GREEN CLEAR SMD | D6, D7, D8 | CMP-1674-00002-6 | New From Design | Up to date | 3 | Lite-On | LTST-C170GKT | Volume Production | Mouser | 859-LTST-C170GKT | 0.1 | 0.3
| LTST-C170GKT | LED Uni-Color Green, 100 mW, 120 mA, -55 to 85 degC, 2-Pin SMD, RoHS, Tape and Reel | DS1, DS2, DS3, DS4, DS5 | CMP-1674-00002-5 | Released | Out of date | 5 | Lite-On | LTST-C170GKT | Volume Production | Mouser | 859-LTST-C170GKT | 0.1 | 0.5
| LTST-C170KRKT | LED Red, 75 mW, 54 mcd, -55 to 85 degC, 2-Pin SMD, RoHS, Tape and Reel | DS9, DS10, DS11 | CMP-2000-07593-1 | Released | Up to date | 3 | Lite-On | LTST-C170KRKT | Volume Production | Mouser | 859-LTST-C170KRKT | 0.14 | 0.42
| TSW-102-26-F-S | 0.025" SQ Post Header, Through-hole, Vertical, -55 to 125 degC, 2.54 mm Pitch, 2-Pin, Male, RoHS | P1 | CMP-1024-00329-1 | Released | Up to date | 1 | Samtec | TSW-102-26-F-S | Volume Production | Mouser | 200-TSW10226FS | 0.3 | 0.3
| OKI-78SR-3.3_1.5-W36H-C | Power Supply | PS1 |  | Not managed |  | 1
| RMCF0603FG82R0 | 82Ω ±1% 0.1W 0603 Thick Film Chip Resistor AEC-Q200 compliant | R1 | CMP-26527-007395-1 | New From Design | Up to date | 1 | Stackpole Electronics | RMCF0603FG82R0 | Volume Production | Avnet | RMCF0603FG82R0 | 0.0019 | 19
| RP73PF1J1K0BTDF | RES SMD 1K OHM 0.1% 1/6W 0603 | R2 | CMP-03211-004517-1 | New From Design | Up to date | 1 | TE Connectivity | RP73PF1J1K0BTDF | Volume Production | Mouser | 279-RP73PF1J1K0BTDF | 0.28 | 0.28
| MCT0603MD1002DP500 | RES SMD 100 OHM 1% 1/8W 0603 | R3 | CMP-02407-010942-1 | New From Design | Up to date | 1 | Vishay | MCT0603MD1002DP500 | Volume Production | Mouser | 594-MCT0603MD1002DP5 | 0.1 | 0.1
| 3386P-1-104LF | TRIMMER 100K OHM 0.5W PC PIN TOP | R4 | CMP-2000-05592-8 | Released | Up to date | 1 | Bourns | 3386P-1-104LF | Volume Production | Mouser | 652-3386P-1-104LF | 1.36 | 1.36
| RT0603FRE07162RL | RES SMD 162 OHM 1% 1/10W 0603 | R5 | CMP-03412-027968-1 | New From Design | Up to date | 1 | Yageo Group | RT0603FRE07162RL | Volume Production | Mouser | 603-RT0603FRE07162RL | 0.1 | 0.1
| CD4017BNSR | CMOS Decade Counter with 10 Decoded Outputs, NS0016A, LARGE T&R | U2 | CMP-1623-00606-2 | Released | Up to date | 1 | Texas Instruments | CD4017BNSR | Volume Production | Mouser | 595-CD4017BNSR | 0.98 | 0.98
| TLC555CDR | IC OSC SGL TIMER 2.1MHZ 8-SOIC | U? | CMP-04857-000001-1 | New From Design | Up to date | 1 | Texas Instruments | TLC555CDR | Volume Production | Mouser | 595-TLC555CDR | 0.77 | 0.77